## Open Point List
OPL Humboldt Universität
Internal-ID | Dokument-ID | Projekt-ID | Item | Item / Result | Responsible | Involved | Initiator | Priority | Start date | Target end date | Completion date | Status | Comments / Response
1 | - | - | Fahrzeugbau | Liste der Schrauben für Fahrzeugbau | Felix Klemm |  | Franz Eichberg | hoch | 2017-12-18 | 2017-12-20 |  | open
Note on I4: 1 = hoch / high 2 = mittel / medium 3 = niedrig / low
Note on M4: r = noch nicht gestartet y = in Bearbeitung g = abgeschlossen

## classification 2 (hidden)
class2
M | Meinung einholen
I | Information
E | Entscheidung
A | Aktion

## status (hidden)
Status
G | = | erledigt / completed
Y | = | Termin überschritten, aber Lösung in Arbeit Deadline not met, but solution is being worked out
R | = | kein Lösung in Arbeit No solution is currently being worked out

## Hazard SG09
H_S09 |  | x | x | Overheated electrical steering actuator | Malfunction of subsystem (camera sensor, sensor-"algo", control functions or communication) during a lane keeping maneuver leads to high frequented oscillating steering requests with high amplitude of motor current which overheat the electrical actuator. | [12 empty] | B
| HE_S09_1 | x | x |  |  | while driving with lane keeping on highway, an overlied, with high frequent oscillating steering request occurs. The driver recognise the oscillation and shutdown lane keeping before the steering requests lead to an overheating of the steering actuator. | Driving Dynamik: Driving fast Driving medium Location: Highway Expressway Country road In town Situation: Free ride Following another vehicle Vulnerable Group: Driver | Duration | E4 - High probability | #REF! | Driving on highway is major usecase for commercial vehicles | C0 - Controllable in general | #REF! | with recognition of the oscillation a gradual loss of lane keeping is generable controllable by the driver. | S0 - No injuries | #REF! | with fallback to steering by mechanical Connection, the vehicle doesn't crash or leave the road, so there are no expected injuries.
| HE_S09_2 | x | x |  |  | while driving with lane keeping on highway, an overlied, with high frequent and zero mean oscillating steering request occurs. Because of the high frequency and the zero mean, the driver can not recognise the oscillating steering requests, which lead to an overheating of the steering actuator. | Driving Dynamik: Driving fast Driving medium Location: Highway Expressway Country road In town Situation: Free ride Following another vehicle Vulnerable Group: Driver | Duration | E4 - High probability | #REF! | Driving on highway is major usecase for commercial vehicles | C0 - Controllable in general | #REF! | with fallback to steering by mechanical Connection, the driver is able to handle to situation easily. | S0 - No injuries | #REF! | with fallback to steering by mechanical Connection, the vehicle doesn't crash or leave the road, so there are no expected injuries.
| HE_S09_3 | x | x |  |  | while driving with lane keeping on highway, an overlied, with high frequent and zero mean oscillating steering request occurs. Because of the high frequency and the zero mean, the driver can not recognise the oscillating steering requests, which lead to an overheating of the steering actuator. | Driving Dynamik: Driving fast Driving medium Location: Highway Expressway Country road In town Situation: Free ride Following another vehicle Curve Vulnerable Group: Driver | Duration | E3 - Medium probability | #REF! | E4 - driving on highways, Freeways and Country Roads E3 - Driving in narrow curves | C2 - Normally Controllable | #REF! | C0 - with power assisted steering, the situation is easily controllable (See He_S08_1) C2 - The driver could be irritated by losing lane keeping and power assisted steering during lane keeping in a curve. | S3 - Life-threatening injuries (survival uncertain), fatal injuries | #REF! | leaving the road or crashing into oncomming traffic leads to life threatening injuries.